## Methode Zenz Othmer
FOR EDUCATIONAL PURPOSE ONLY – DO NOT USE THIS METHOD FOR DETAIL DESIGN – ALWAYS CONSULT A REPUTABLE SUPPLIER FOR DETAIL DESIGN
| This calculation method is only valid in DILUTE PHASE | [6 empty] | Layout | [8 empty] | Pressure drop calculation
| Inputs | [9 empty] | Length | Length | Inside diameter | Inside diameter | Section equivalent length | Cumulative equivalent length |  | Pressure drop components Psi
| Type of conveying |  |  | Vacuum | - |  |  | Section number | Pipe line component | Orientation – Please only Horizontal, Vertical, Horizontal to Vertical, Vertical to Horizontal, Horizontal to Horizontal | m | ft | m | in | ft | ft | Section number | Flow of gas | Solids acceleration | Flow of solids | Elevation of gas | Elevation of solids | Misc | Total pressure drop in section | Gas temperature inlet | Gas temperature outlet | Inlet gas density | Outlet gas density | Inlet pressure | Outlet pressure | Inlet gas velocity | Outlet gas velocity
| Material to be conveyed |  |  | Test | - |  |  | 1 | Pipe | Horizontal | 3.05 | 10.004 | 0.102 | 4.0157 | 10 | 10 | 1 | 0.023816 | 0.35347 | 0.18938 | 0 | 0 |  | 0.56667 | 25 | 25 | 0.074003 | 0.071154 | 14.7 | 14.1333 | 64.9165 | 67.5154 | 0.56667
| Solids conveying rate | 4535 | kg/h | 9999.675 | lb/h |  |  | 2 | Pipe | Horizontal | 3.05 | 10.004 | 0.102 | 4.0157 | 10 | 20 | 2 | 0.024769 | 0.014151 | 0.19697 | 0 | 0 |  | 0.23589 | 25 | 25 | 0.071154 | 0.069967 | 14.1333 | 13.8974 | 67.5154 | 68.6614 | 0.80256
| Pipeline material |  |  | Stainless Steel |  |  |  | 3 | Pipe | Horizontal | 3.05 | 10.004 | 0.102 | 4.0157 | 10 | 30 | 3 | 0.02519 | 0.0062398 | 0.20031 | 0 | 0 |  | 0.23174 | 25 | 25 | 0.069967 | 0.0688 | 13.8974 | 13.6657 | 68.6614 | 69.8258 | 1.0343
| Conveying line configuration |  |  | See table |  |  |  | 4 | Pipe | Horizontal | 3.05 | 10.004 | 0.102 | 4.0157 | 10 | 40 | 4 | 0.025617 | 0.0063398 | 0.20371 | 0 | 0 |  | 0.23566 | 25 | 25 | 0.0688 | 0.067614 | 13.6657 | 13.43 | 69.8258 | 71.051 | 1.27
| Pipe inside diameter | 0.102 | m | 4.0157 | inch | 0.33331 | ft | 5 | Pipe | Horizontal | 3.05 | 10.004 | 0.102 | 4.0157 | 10 | 50 | 5 | 0.026066 | 0.0066715 | 0.20728 | 0 | 0 |  | 0.24002 | 25 | 25 | 0.067614 | 0.066405 | 13.43 | 13.19 | 71.051 | 72.3439 | 1.51
| Gas used for conveying |  |  | Air |  |  |  | 6 | Pipe | Horizontal | 3.05 | 10.004 | 0.102 | 4.0157 | 10 | 60 | 6 | 0.026541 | 0.0070399 | 0.21105 | 0 | 0 |  | 0.24463 | 25 | 25 | 0.066405 | 0.065174 | 13.19 | 12.9454 | 72.3439 | 73.711 | 1.7546
| Molecular weight gas |  |  | 29 | g/mol |  |  | 7 | Pipe | Horizontal | 3.05 | 10.004 | 0.102 | 4.0157 | 10 | 70 | 7 | 0.027042 | 0.0074439 | 0.21504 | 0 | 0 |  | 0.24953 | 25 | 25 | 0.065174 | 0.063917 | 12.9454 | 12.6959 | 73.711 | 75.1598 | 2.0041
| Gas inlet temperature |  |  | 25 | °c |  |  | 8 | Pipe | Horizontal | 3.05 | 10.004 | 0.102 | 4.0157 | 10 | 80 | 8 | 0.027574 | 0.0078883 | 0.21927 | 0 | 0 |  | 0.25473 | 25 | 25 | 0.063917 | 0.062635 | 12.6959 | 12.4411 | 75.1598 | 76.6987 | 2.2589
| Gas viscosity | 1.8e-05 | Pa.s | 1.2095e-05 | lb/ft.s |  |  | 9 | 90 bend | Horizontal to Vertical | 3.05 | 10.004 | 0.102 | 4.0157 | 20 | 100 | 9 | 0.056276 | 0.0083792 | 0.44752 | 0 | 0 |  | 0.51217 | 25 | 25 | 0.062635 | 0.060056 | 12.4411 | 11.929 | 76.6987 | 79.9917 | 2.771
[8 empty] | 10 | Pipe | Vertical | 3.05 | 10.004 | 0.102 | 4.0157 | 10 | 110 | 10 | 0.029346 | 0.017931 | 0.23336 | 0.0041756 | 0.034312 |  | 0.31913 | 25 | 25 | 0.060056 | 0.05845 | 11.929 | 11.6098 | 79.9917 | 82.1905 | 3.0902
| Inlet gas density | 1.1854 | kg/m3 | 0.074003 | lb/ft3 |  |  | 11 | Pipe | Vertical | 3.05 | 10.004 | 0.102 | 4.0157 | 10 | 120 | 11 | 0.030153 | 0.011972 | 0.23978 | 0.0040639 | 0.033394 |  | 0.31936 | 25 | 25 | 0.05845 | 0.056842 | 11.6098 | 11.2905 | 82.1905 | 84.5154 | 3.4095
[8 empty] | 12 | Pipe | Vertical | 3.05 | 10.004 | 0.102 | 4.0157 | 10 | 130 | 12 | 0.031006 | 0.012659 | 0.24656 | 0.0039521 | 0.032476 |  | 0.32665 | 25 | 25 | 0.056842 | 0.055197 | 11.2905 | 10.9638 | 84.5154 | 87.0334 | 3.7362
[8 empty] | 13 | Pipe | Vertical | 3.05 | 10.004 | 0.102 | 4.0157 | 10 | 140 | 13 | 0.03193 | 0.013711 | 0.25391 | 0.0038378 | 0.031536 |  | 0.33492 | 25 | 25 | 0.055197 | 0.053511 | 10.9638 | 10.6289 | 87.0334 | 89.7759 | 4.0711
| Blower | 535 | Nm3/h |  |  |  |  | 14 | 90 bend | Vertical to horizontal | 3.05 | 10.004 | 0.102 | 4.0157 | 20 | 160 | 14 | 0.065872 | 0.014933 | 0.52382 | 0 | 0 |  | 0.60462 | 25 | 25 | 0.053511 | 0.050467 | 10.6289 | 10.0243 | 89.7759 | 95.1908 | 4.6757
|  | 690.15 | kg/h |  |  |  |  | 15 | Pipe | Horizontal | 3.05 | 10.004 | 0.102 | 4.0157 | 10 | 170 | 15 | 0.034922 | 0.029484 | 0.27771 | 0 | 0 |  | 0.34211 | 25 | 25 | 0.050467 | 0.048745 | 10.0243 | 9.6822 | 95.1908 | 98.5543 | 5.0178
| Gas flowrate at inlet | 582.202 | m3/h |  |  |  |  | 16 | Pipe | Horizontal | 3.05 | 10.004 | 0.102 | 4.0157 | 10 | 180 | 16 | 0.036156 | 0.018314 | 0.28752 | 0 | 0 |  | 0.34199 | 25 | 25 | 0.048745 | 0.047023 | 9.6822 | 9.3402 | 98.5543 | 102.1628 | 5.3598
|  | 19.7916 | m/s |  |  |  |  | 17 | Pipe | Horizontal | 3.05 | 10.004 | 0.102 | 4.0157 | 10 | 190 | 17 | 0.03748 | 0.019648 | 0.29805 | 0 | 0 |  | 0.35517 | 25 | 25 | 0.047023 | 0.045235 | 9.3402 | 8.985 | 102.1628 | 106.2013 | 5.715
| Gas inlet velocity | 19.7916 | m/s | 64.9165 | ft/s |  |  | 18 | Pipe | Horizontal | 3.05 | 10.004 | 0.102 | 4.0157 | 10 | 200 | 18 | 0.038962 | 0.021989 | 0.30983 | 0 | 0 |  | 0.37078 | 25 | 25 | 0.045235 | 0.043368 | 8.985 | 8.6142 | 106.2013 | 110.7725 | 6.0858
| Solids velocity |  |  | 51.9332 | ft/s |  |  | 19 | 90 bend | Horizontal to Horizontal | 3.05 | 10.004 | 0.102 | 4.0157 | 20 | 220 | 19 | 0.081277 | 0.02489 | 0.64633 | 0 | 0 |  | 0.75249 | 25 | 25 | 0.043368 | 0.03958 | 8.6142 | 7.8617 | 110.7725 | 121.3752 | 6.8383
| Gas mass flowrate |  |  | 1508.9861 | lb/h |  |  | 20 | Pipe | Horizontal | 3.05 | 10.004 | 0.102 | 4.0157 | 10 | 230 | 20 | 0.044528 | 0.057731 | 0.35409 | 0 | 0 | 0.2 | 0.65635 | 25 | 25 | 0.03958 | 0.036275 | 7.8617 | 7.2054 | 121.3752 | 132.4315 | 7.4946
| Solids Loading Ratio |  |  | 6.6268 | [19 empty] | 7.4946 |  | Assumed equal to inlet
| Solids friction factor |  |  | 1.2 |  |  |  | Template limited to 20 pipe sections, please extend if necessary | [6 empty] | Note : refer to powderprocess.net website for equivalent length of pipes and fittings
| Pipe line roughness |  |  | 0.05 | mm
| epsilon / D |  |  | 0.0004902
| Reynolds |  |  | 132381.2807
| Fanning friction factor |  |  | 0.00592
| 1/f^0.5 |  |  | 6.8429
| Colebrook (Moody) friction factor |  |  | 0.021356
| Actual fanning friction factor |  |  | 0.005339
| Guess-Actual |  |  | 0.00058104 |  | Use Goal Seek to bring to 0
| Solids slip factor |  |  | 0.8
| Pressure drop calculated | 7.4946 | Psi | 0.50984 | bar
If you spot a mistake or wish to suggest an improvement, please contact admin@powderprocess.net
Copyright www.PowderProcess.net
The content of PowderProcess.net is copyrighted but no warranty nor liability is ensured. The content of this site is to be seen as a help and important information and calculation must always be double checked by the user through the quality procedure of his organization or by checking another source. The user must always respect all applicable regulation. The use of the information is at the user and its organization own risk and own cost.
FOR EDUCATIONAL PURPOSE ONLY – DO NOT USE THIS METHOD FOR DETAIL DESIGN – ALWAYS CONSULT A REPUTABLE SUPPLIER FOR DETAIL DESIGN
0.0049249
Approximate method, DO NOT USE FOR DETAIL DESIGN. ALWAYS CONSULT A REPUTABLE COMPANY