## Sheet1
FOR EDUCATIONAL PURPOSE ONLY – DO NOT USE THIS METHOD FOR DETAIL DESIGN – ALWAYS CONSULT A REPUTABLE SUPPLIER FOR DETAIL DESIGN
CELLS TO MODIFY
| Known data |  |  | Atm Pressure (Pa)
| Pilot plant pipe diameter | 0.06 | m | 101325
| Industrial line product flowrate | 8000 | kg/h
0.0144
Results from pilot plant measurement
| Pilot plant product flowrate | 2000 | kg/h
| Pick-up speed | 3 | m/s
| Air flow at pick-up | 30.5208 | m3/h
| Pressure transport | 1.2 | bar g
|  | 221325 | Pa abs
| Pilot plant normal air flow | 66.6668 | Nm3/h
| Pilot plant air mass flowrate | 80.0002 | kg/h
| End of line speed | 6.5529 | m/s
| tau | 24.9999
Scale-up to industrial line
| Industrial pipe diameter | 0.12 | m
| Air flow at pick-up industrial line | 122.0832 | m3/h
|  | 266.6673 | Nm3/h
If you spot a mistake or wish to suggest an improvement, please contact admin@powderprocess.net
Copyright www.PowderProcess.net
The content of PowderProcess.net is copyrighted but no warranty nor liability is ensured. The content of this site is to be seen as a help and important information and calculation must always be double checked by the user through the quality procedure of his organization or by checking another source. The user must always respect all applicable regulation. The use of the information is at the user and its organization own risk and own cost.
FOR EDUCATIONAL PURPOSE ONLY – DO NOT USE THIS METHOD FOR DETAIL DESIGN – ALWAYS CONSULT A REPUTABLE SUPPLIER FOR DETAIL DESIGN